## BomTmpl
| Quantity | Manufacture Part Number | Manufacturer(optional) | Description(optional) | LCSC Part Number(optional) | Package(optional)
ANT2 | 1 |  |  | Conn_Coaxial | C411575 | Connector_Coaxial:SMA_Amphenol_132291_Vertical
BT1 | 1 |  |  | LIR2450 | C238100 | Battery:BatteryHolder_Keystone_3008_1x2450
BT2 | 1 | B2B-PH-SM4-TB(LF)(SN) |  | EXT BATT | C160352 | Connector_JST:JST_PH_B2B-PH-SM4-TB_1x02-1MP_P2.00mm_Vertical
> C1-C3, C5-C7, C19, C23, C33, C34 | 10 | C1608X7R1E104KT000N |  | 100n | C338036 | Capacitor_SMD:C_0603_1608Metric
C4 | 1 | EMK107B7105KA-T |  | 1u | C92759 | Capacitor_SMD:C_0603_1608Metric
> C8-C13, C15 | 7 | JMK107BJ106MA-T |  | 10u | C87152 | Capacitor_SMD:C_0603_1608Metric
> C14, C31 | 2 | CC0603CRNPO9BN4R7 |  | 4.7p | C282071 | Capacitor_SMD:C_0603_1608Metric
C16 | 1 |  |  | 100u | C16133 | Capacitor_Tantalum_SMD:CP_EIA-3528-21_Kemet-B
> C17, C18, C20, C21, C26 | 5 | CC0603JRNPO9BN470 |  | 47p | C1671 | Capacitor_SMD:C_0603_1608Metric | replaced
C25 | 1 | GRM1885C2A680JA01D |  | 68p | C162261 | Capacitor_SMD:C_0603_1608Metric
> C22, C27 | 2 | CC0603KRX7R0BB103 |  | 10n | C107059 | Capacitor_SMD:C_0603_1608Metric
C28 | 1 | GRM1885C1H5R0BA01D |  | 5p | C162236 | Capacitor_SMD:C_0603_1608Metric
C30 | 1 | CL10C0R3CB8NNNC |  | 0.3p | C170140 | Capacitor_SMD:C_0603_1608Metric
> C24, C32 | 2 | CGA3E2C0G1H150JT0Y0N |  | 15p | C342889 | Capacitor_SMD:C_0603_1608Metric
> D1-D3 | 3 | PMEG4010CEJ |  | PMEG4010CEJ | C50704 | Diode_SMD:D_SOD-323F
> D4, D5 | 2 | PESD5V0U2BT |  | PESD5V0U2BT | C85399 | Package_TO_SOT_SMD:SOT-23
> FB1-FB4 | 4 | BLM18EG221SN1D |  | BLM18EG221SN1D | C17305 | Inductor_SMD:L_0603_1608Metric | replaced
J3 | 1 | 20021221-00010C4LF |  | FTSH-105-01 | C180221 | custom:SWD_JTAG
J5 | 1 | SMO-1512 |  | SMO-1512 | C125621 | SMO1512
| 4 | C5664 |  | Jumper Shunt | C5664
> JP1-JP4 | 4 | MTP220-1102S1 |  | Jumper_NC_Small | C376075 | Connector_PinHeader_2.00mm:PinHeader_1x02_P2.00mm_Vertical
> L1, L2 | 2 | NRH3010T100MNV |  | 10u | C223113 | SamacSys_Parts:L_Taiyo-Yuden_NRH30xx
L3 | 1 | DFE252012P-R47M=P2 |  | DFE252012P-R47M=P2 | C237552 | INDC2520X120N
L4 | 1 | HK160827NJ-T |  | 27n | C222672 | Inductor_SMD:L_0603_1608Metric
L5 | 1 | VHF160808H8N2ST |  | 8.2n | C139273 | Inductor_SMD:L_0603_1608Metric
L6 | 1 | LQG18HN39NJ00D |  | 39n | C86134 | Inductor_SMD:L_0603_1608Metric | replaced
> LED1, LED2 | 2 | 19-217/R6C-AL1M2VY/3T |  | 19-217/R6C-AL1M2VY/3T | C72044 | LED_SMD:LED_0603_1608Metric
LED3 | 3 | LTST-C191KGKT |  | LTST-C191KGKT | C125098 | LED_SMD:LED_0603_1608Metric
> Q1, Q2 | 2 | MUN5214DW1T1G |  | MUN5214DW1T1G | C94403 | Package_TO_SOT_SMD:SOT-363_SC-70-6
> R1, R2, R17, R19,R3,R23 | 6 | 0603WAJ0103T5E |  | 10K | C15401 | Resistor_SMD:R_0603_1608Metric
> R4, R21, R22 | 3 | WF08H1004BTL |  | 1M±0.1% | C384461 | Resistor_SMD:R_0805_2012Metric
R5 | 1 | RC0603FR-07267KL |  | 267K | C185347 | Resistor_SMD:R_0603_1608Metric
R10 | 1 | 0603WAJ0100T5E |  | 10 | C25202 | Resistor_SMD:R_0603_1608Metric
> R6, R8, R11, R12, R15, R16 | 6 | 0402WGF0000TCE |  | 0R | C17168 | Resistor_SMD:R_0402_1005Metric
> R13, R14, R18, R20 | 4 | 0603WAJ0102T5E |  | 1K | C25585 | Resistor_SMD:R_0603_1608Metric
SW1 | 3 | K2-1809SN-D4DW-06 |  | PWR_ON | C128941 | SamacSys_Parts:SW_Push_1P1T_NO_CK_KMR2
U3 | 1 | TXS0108EPWR |  | TXS0108EPWR | C17206 | Package_SO:SSOP-20_4.4x6.5mm_P0.65mm
> U1, U2, U4 | 3 | USBLC6-2SC6 |  | USBLC6-2SC6 | C7519 | Package_TO_SOT_SMD:SOT-23-6
U5 | 1 | HT42B534 |  | HT42B534-MSOP | C95344 | Package_SO:MSOP-10_3x3mm_P0.5mm
U7 | 1 | TP4054 |  | TP4054 | C32574 | Package_TO_SOT_SMD:SOT-23-5
U8 | 1 | TPS61021A |  | TPS61021A | C193037 | Package_SON:WSON-8-1EP_2x2mm_P0.5mm_EP0.9x1.6mm_ThermalVias
U11 | 1 | SHTC3 |  | Temperature & Humidity Sensors | C194656 | Package_DFN_QFN:AMS_QFN-4-1EP_2x2mm_P0.95mm_EP0.7x1.6mm
USB1, USB2 | 2 | U-F-M5SS-W-1 |  | USB_B_Micro | C77238 | SamacSys_Parts:C77238
USB3 | 1 | U-D-M5DD-W-1 |  | USB_B_Micro_C145795 | C145795 | custom:USB_Micro-B_U-D-M5DD-W-1_VERTICAL